## Stückliste
IEC-Bus Breakout Board Rev. 0
Bill of Material Rev. 0.0
Pos. | Qty | Value | Footprint | Ref.-No. | Comment
1 | 1 | 206-2-01-00 | 2 Layer | PCB Rev. 0 | 2 layer, Cu 35µ, HASL, 71.0mm x 38.0mm, 1.6mm FR4
| 2 | 1x9 pin header, 2.54mm | 1X09 | J2, J3 | standard pin header
| 1 | 010599 | 10599 | J1 | Lumberg, e.g. Reichelt 010599 06, tme.eu: 0105-06
| 2 | 100n | C-2,5 | C1, C2 | 100n/50V ceramic capacitor, 2.54mm pitch
| 8 | 10k | 0805 | R6, R7, R8, R9, R10, R11, R12, R13 | SMD 0805, 5% or better, for on-board level shifter
| 2 | 10k | R-10 | R3, R4 | THT resistor, 0.5W, 5%
| 3 | 1k | R-10 | R1, R2, R5 | THT resistor, 0.5W, 5%
| 1 | 74LS04N | DIL-14 | IC2 | Logic IC (TTL)
| 1 | 74LS06N | DIL-14 | IC1 | Logic IC (TTL)
| 4 | BSS138 | SOT23 | Q1, Q2, Q3, Q4 | MOSFET, for on-board level shifter
| 1 | COMBI_2P | COMBI-2P | JP1 | for power switch, or solderbridge for always on
| 1 | FCR681465P | FCR681465P | J4 | Cliff, Reichelt: CLIFF FCR681465P, tme.eu: FCR681465P
| 1 | L1,2_R | 1,2MM_R | TP1 | dnp, GND pin for debugging purposes
| 1 | LEVEL-SHIFTER | L-SHIFTER | M1 | Level shifter module, in case, the onboard level shifter circuit is not placed